## Sheet1
Datapath Signal Table | Control Unit
| Register File | Data Memory |  | Chooses input between Read data 2 and offset towards ALU's 2nd Input | For Branching Instruction | Chooses Data transfer from ALU or Data Memory to Register File for writing | ALU Control
Instruction Types (examples) | RegWrite | MemRead | MemWrite | ALUSrc | Branch | MemtoReg | ALUOp
R-type: add, sub, and, or etc. | 1 | 0 | 0 | 0 | 0 | 0 | 10
Load: lw | 1 | 1 | 0 | 1 | 0 | 1 | 00 (ADD)
Store: sw | 0 | 0 | 1 | 1 | 0 | X | 00 (ADD)
Branch: beq | 0 | 0 | 0 | 0 | 1 | X | 01 (SUB)
For instructions other than the ones given above, use your inference. Check what components of the Datapath are being used and what read/write are needed.